## BOM
Designator | Footprint | Description | Comment | Quantity
C1, C2, C3, C4, C5, C6, C9, C11, C12, C20, C21, C22 | CAPC2012N | Surface Mount Unpolarized Capacitor | 100nF | 12
C7, C8 | CAPC2012N | Surface Mount Unpolarized Capacitor | 20pF | 2
C10 | CAPC2012N | Surface Mount Unpolarized Capacitor | 10uF | 1
C13, C14 | CAPC2012N | Surface Mount Unpolarized Capacitor | 15pF | 2
C15 | CAPC2012N | Surface Mount Unpolarized Capacitor | 22pF | 1
C16 | CAPC2012N | Surface Mount Unpolarized Capacitor | 4.7uF | 1
C17 | CAPC2012N | Surface Mount Unpolarized Capacitor | 1uF/50v | 1
C18, C19 | CAPC2012N | Surface Mount Unpolarized Capacitor | 1uF | 2
D1, D2 | SOD3716X135N | Surface Mount General Purpose Diode, Surface Mount Diode | B5819W | 2
D4, D6, D7 | DIOM5326X230N | Surface Mount General Purpose Diode | 1N4001 | 3
D5 | SOD3716X135N | Surface Mount Zener Diode | 22V | 1
D8, D9, D11 | LEDC2012N | Surface Mount LED | LED | 3
D10 | SOD3716X135N | Surface Mount Diode | SS14 | 1
F1 | FUSE3216N | 0.5A 6V Resetable Fuse | nSMD100 | 1
J1 | USB_MICRO_2 | USB 2.0, Right Angle, SMT, A Type, Receptacle, 5 Position, Black | 1050170001 | 1
L1 | PWRIND_SWRH5D28S | Power Inductor | 47uH | 1
P1 | HEADER2X3 |  | ICSP Header(NC) | 1
P2 | 28P_DIP_SOCKET |  | MC6805P2 | 1
P3 | 28P_DIP_SOCKET |  | MC68705P3 | 1
Q1, Q2, Q3 | SOT23-3N | Surface Mount NPN Transistor | 2N2222 | 3
R1, R2 | RESC2012N | Surface Mount Resistor | 10K | 2
R3 | RESC2012N | Surface Mount Resistor | 1K | 1
R4, R16, R18, R19, R22, R23 | RESC2012N | Surface Mount Resistor | 4K7 | 6
R11 | RESC2012N | Surface Mount Resistor | 23K7 | 1
R12 | RESC2012N | Surface Mount Resistor | 1K18 | 1
R14 | RESC3216N | Surface Mount Resistor | 100 | 1
R15 | RESC3216N | Surface Mount Resistor | 4k7 | 1
R20, R21 | RESC2012N | Surface Mount Resistor | 510R | 2
RP1, RP2 | RESCAXS80P150X320X45-8N | 0603X4 Resistor Pack | 1K | 2
S2 | TACT_4X4 |  | TACT | 1
S3 | SRD-XVDC-SL-C | Single Pole Double Throw Relay | SRD-05VDC-SL-C | 1
U1 | SOP65P780-28N | USB to Serial Bridge Controller | PL2303TA | 1
U2, U3, U5, U6, U7, U8, U9, U10 | SOT363-6N |  | SGM3157 | 8
U4 | QFP80P900X900-32N | 8-Bit Microcontroller | ATMEGA328-AU | 1
U11 | TO252-3N | 3-Terminal Positive Voltage Regulators | LM78M12 | 1
U12 | SOT23-5_L | TPS6104x Low-Power DC-DC Boost Converter in SOT-23 and WSON Packages | TPS61041DBVR | 1
X1 | OSCCC250X320X100N | Surface Mount Crystal | 12MHz | 1
X2 | OSCCC250X320X100N | Surface Mount Crystal | 16MHz | 1